## Tabelle1
	Parameters for Graphs	Parmaters for NACA 0012 (ref: NACA TN4357, NACA TN3361)	Parmaters for NACA 23012 (ref: NACA TN661, NACA WR-L443)	Airfoil coefficients / Angle of attack (deg)
airfoil_incidence_no_lift:	-0,7500	0,0000	-0,7500
incidence_stall_zero_speed:	15,0000	18,0000	15,0000
incidence_stall_half_sonic_speed:	14,5000	9,0000	14,5000
lift_factor_stall:	0,1800	0,1800	0,1800
drag_factor_stall:	2,0000	8,0000	2,0000
stall_change_over:	5,5000	5,5000	5,5000
airfoil_lift_coefficient:	3,8500	6,3000	3,8500
airfoil_drag_coefficient0:	0,0075	0,0075	0,0075
airfoil_drag_coefficient1:	0,2500	0,1000	0,2500
Machspeed for first graphs	0,1080	0,4000	0,1080

				Airfoil coefficients / Angle of attack (deg)

Angle of attac	Stallfactor	Lift	Drag
-180	0,0000	0,050	0,011
-179	0,0000	0,118	0,015
-178	0,0000	0,185	0,019
-177	0,0000	0,252	0,024
-176	0,0000	0,319	0,028
-175	0,0000	0,386	0,033
-174	0,0000	0,454	0,037
-173	0,0000	0,521	0,041
-172	0,0000	0,588	0,046
-171	0,0000	0,655	0,050
-170	0,0000	0,722	0,054
-169	0,0000	0,790	0,058
-168	0,0000	0,857	0,063
-167	0,0000	0,924	0,067
-166	0,0000	0,991	0,071
-165	0,0004	1,058	0,075
-164	0,0406	1,095	0,083
-163	0,1469	1,077	0,096
-162	0,3193	0,992	0,116
-161	0,5579	0,833	0,143
-160	0,8625	0,588	0,179
-159	1,0000	0,477	0,200
-158	1,0000	0,494	0,208
-157	1,0000	0,511	0,216
-156	1,0000	0,527	0,224
-155	1,0000	0,542	0,232
-154	1,0000	0,557	0,240
-153	1,0000	0,571	0,248	Airfoil coefficients / Angle of attack (deg)
-152	1,0000	0,584	0,255
-151	1,0000	0,597	0,263
-150	1,0000	0,609	0,271
-149	1,0000	0,620	0,278
-148	1,0000	0,631	0,285
-147	1,0000	0,640	0,293
-146	1,0000	0,649	0,300
-145	1,0000	0,657	0,307
-144	1,0000	0,664	0,314
-143	1,0000	0,671	0,321
-142	1,0000	0,677	0,328
-141	1,0000	0,681	0,335
-140	1,0000	0,685	0,341
-139	1,0000	0,689	0,348
-138	1,0000	0,691	0,354
-137	1,0000	0,692	0,361
-136	1,0000	0,693	0,367
-135	1,0000	0,693	0,373
-134	1,0000	0,692	0,379
-133	1,0000	0,690	0,385
-132	1,0000	0,687	0,391
-131	1,0000	0,683	0,397
-130	1,0000	0,679	0,402
-129	1,0000	0,674	0,408
-128	1,0000	0,668	0,413
-127	1,0000	0,661	0,418
-126	1,0000	0,653	0,423
-125	1,0000	0,645	0,428
-124	1,0000	0,636	0,433
-123	1,0000	0,625	0,438
-122	1,0000	0,615	0,442
-121	1,0000	0,603	0,447
-120	1,0000	0,591	0,451
-119	1,0000	0,578	0,455
-118	1,0000	0,564	0,460
-117	1,0000	0,550	0,463
-116	1,0000	0,535	0,467
-115	1,0000	0,519	0,471
-114	1,0000	0,503	0,474
-113	1,0000	0,486	0,478	drag coefficient/speed, grouped by angle of attac / drag coefficient
-112	1,0000	0,468	0,481
-111	1,0000	0,450	0,484
-110	1,0000	0,431	0,487
-109	1,0000	0,412	0,490
-108	1,0000	0,393	0,493
-107	1,0000	0,372	0,495
-106	1,0000	0,352	0,497
-105	1,0000	0,331	0,500
-104	1,0000	0,309	0,502
-103	1,0000	0,287	0,504
-102	1,0000	0,265	0,505
-101	1,0000	0,243	0,507
-100	1,0000	0,220	0,508
-99	1,0000	0,197	0,510
-98	1,0000	0,174	0,511
-97	1,0000	0,150	0,512
-96	1,0000	0,126	0,513
-95	1,0000	0,102	0,514
-94	1,0000	0,078	0,514
-93	1,0000	0,054	0,515
-92	1,0000	0,030	0,515
-91	1,0000	0,006	0,515
-90	1,0000	-0,018	0,515
-89	1,0000	-0,042	0,515
-88	1,0000	-0,066	0,514
-87	1,0000	-0,090	0,514
-86	1,0000	-0,114	0,513
-85	1,0000	-0,138	0,512
-84	1,0000	-0,162	0,512
-83	1,0000	-0,185	0,510
-82	1,0000	-0,208	0,509
-81	1,0000	-0,231	0,508
-80	1,0000	-0,254	0,506
-79	1,0000	-0,276	0,505
-78	1,0000	-0,298	0,503
-77	1,0000	-0,320	0,501
-76	1,0000	-0,341	0,499
-75	1,0000	-0,362	0,496
-74	1,0000	-0,382	0,494
-73	1,0000	-0,402	0,491
-72	1,0000	-0,422	0,488
-71	1,0000	-0,441	0,486
-70	1,0000	-0,459	0,483
-69	1,0000	-0,477	0,479
-68	1,0000	-0,494	0,476
-67	1,0000	-0,511	0,473	Airfoil coefficient, grouped by mach-speed / angle of attac / lift coefficient
-66	1,0000	-0,527	0,469
-65	1,0000	-0,542	0,465
-64	1,0000	-0,557	0,461
-63	1,0000	-0,571	0,457
-62	1,0000	-0,584	0,453
-61	1,0000	-0,597	0,449
-60	1,0000	-0,609	0,445
-59	1,0000	-0,620	0,440
-58	1,0000	-0,631	0,436
-57	1,0000	-0,640	0,431
-56	1,0000	-0,649	0,426
-55	1,0000	-0,657	0,421
-54	1,0000	-0,664	0,416
-53	1,0000	-0,671	0,410
-52	1,0000	-0,677	0,405
-51	1,0000	-0,681	0,399
-50	1,0000	-0,685	0,394
-49	1,0000	-0,689	0,388
-48	1,0000	-0,691	0,382
-47	1,0000	-0,692	0,376
-46	1,0000	-0,693	0,370
-45	1,0000	-0,693	0,364
-44	1,0000	-0,692	0,358
-43	1,0000	-0,690	0,351
-42	1,0000	-0,687	0,345
-41	1,0000	-0,683	0,338
-40	1,0000	-0,679	0,331
-39	1,0000	-0,674	0,325
-38	1,0000	-0,668	0,318
-37	1,0000	-0,661	0,311
-36	1,0000	-0,653	0,304
-35	1,0000	-0,645	0,296
-34	1,0000	-0,636	0,289
-33	1,0000	-0,625	0,282
-32	1,0000	-0,615	0,274
-31	1,0000	-0,603	0,267
-30	1,0000	-0,591	0,259
-29	1,0000	-0,578	0,252
-28	1,0000	-0,564	0,244
-27	1,0000	-0,550	0,236
-26	1,0000	-0,535	0,228
-25	1,0000	-0,519	0,220
-24	1,0000	-0,503	0,212
-23	1,0000	-0,486	0,204
-22	1,0000	-0,468	0,196
-21	1,0000	-0,450	0,188
-20	0,8625	-0,550	0,167
-19	0,5579	-0,772	0,134
-18	0,3193	-0,914	0,108
-17	0,1469	-0,986	0,089
-16	0,0406	-0,997	0,076
-15	0,0004	-0,957	0,069
-14	0,0000	-0,890	0,065
-13	0,0000	-0,823	0,061
-12	0,0000	-0,756	0,056
-11	0,0000	-0,689	0,052
-10	0,0000	-0,622	0,048
-9	0,0000	-0,554	0,043
-8	0,0000	-0,487	0,039
-7	0,0000	-0,420	0,035
-6	0,0000	-0,353	0,030
-5	0,0000	-0,286	0,026
-4	0,0000	-0,218	0,022
-3	0,0000	-0,151	0,017
-2	0,0000	-0,084	0,013
-1	0,0000	-0,017	0,009
0	0,0000	0,050	0,011
1	0,0000	0,118	0,015
2	0,0000	0,185	0,019
3	0,0000	0,252	0,024
4	0,0000	0,319	0,028
5	0,0000	0,386	0,033
6	0,0000	0,454	0,037
7	0,0000	0,521	0,041
8	0,0000	0,588	0,046
9	0,0000	0,655	0,050
10	0,0000	0,722	0,054
11	0,0000	0,790	0,058
12	0,0000	0,857	0,063
13	0,0000	0,924	0,067
14	0,0000	0,991	0,071
15	0,0004	1,058	0,075
16	0,0406	1,095	0,083
17	0,1469	1,077	0,096
18	0,3193	0,992	0,116
19	0,5579	0,833	0,143
20	0,8625	0,588	0,179
21	1,0000	0,477	0,200
22	1,0000	0,494	0,208
23	1,0000	0,511	0,216
24	1,0000	0,527	0,224
25	1,0000	0,542	0,232
26	1,0000	0,557	0,240
27	1,0000	0,571	0,248
28	1,0000	0,584	0,255
29	1,0000	0,597	0,263
30	1,0000	0,609	0,271
31	1,0000	0,620	0,278
32	1,0000	0,631	0,285
33	1,0000	0,640	0,293
34	1,0000	0,649	0,300
35	1,0000	0,657	0,307
36	1,0000	0,664	0,314
37	1,0000	0,671	0,321
38	1,0000	0,677	0,328
39	1,0000	0,681	0,335
40	1,0000	0,685	0,341
41	1,0000	0,689	0,348
42	1,0000	0,691	0,354
43	1,0000	0,692	0,361
44	1,0000	0,693	0,367
45	1,0000	0,693	0,373
46	1,0000	0,692	0,379
47	1,0000	0,690	0,385
48	1,0000	0,687	0,391
49	1,0000	0,683	0,397
50	1,0000	0,679	0,402
51	1,0000	0,674	0,408
52	1,0000	0,668	0,413
53	1,0000	0,661	0,418
54	1,0000	0,653	0,423
55	1,0000	0,645	0,428
56	1,0000	0,636	0,433
57	1,0000	0,625	0,438
58	1,0000	0,615	0,442
59	1,0000	0,603	0,447
60	1,0000	0,591	0,451
61	1,0000	0,578	0,455
62	1,0000	0,564	0,460
63	1,0000	0,550	0,463
64	1,0000	0,535	0,467
65	1,0000	0,519	0,471
66	1,0000	0,503	0,474
67	1,0000	0,486	0,478
68	1,0000	0,468	0,481
69	1,0000	0,450	0,484
70	1,0000	0,431	0,487
71	1,0000	0,412	0,490
72	1,0000	0,393	0,493
73	1,0000	0,372	0,495
74	1,0000	0,352	0,497
75	1,0000	0,331	0,500
76	1,0000	0,309	0,502
77	1,0000	0,287	0,504
78	1,0000	0,265	0,505
79	1,0000	0,243	0,507
80	1,0000	0,220	0,508
81	1,0000	0,197	0,510
82	1,0000	0,174	0,511
83	1,0000	0,150	0,512
84	1,0000	0,126	0,513
85	1,0000	0,102	0,514
86	1,0000	0,078	0,514
87	1,0000	0,054	0,515
88	1,0000	0,030	0,515
89	1,0000	0,006	0,515
90	1,0000	-0,018	0,515
91	1,0000	-0,042	0,515
92	1,0000	-0,066	0,514
93	1,0000	-0,090	0,514
94	1,0000	-0,114	0,513
95	1,0000	-0,138	0,512
96	1,0000	-0,162	0,512
97	1,0000	-0,185	0,510
98	1,0000	-0,208	0,509
99	1,0000	-0,231	0,508
100	1,0000	-0,254	0,506
101	1,0000	-0,276	0,505
102	1,0000	-0,298	0,503
103	1,0000	-0,320	0,501
104	1,0000	-0,341	0,499
105	1,0000	-0,362	0,496
106	1,0000	-0,382	0,494
107	1,0000	-0,402	0,491
108	1,0000	-0,422	0,488
109	1,0000	-0,441	0,486
110	1,0000	-0,459	0,483
111	1,0000	-0,477	0,479
112	1,0000	-0,494	0,476
113	1,0000	-0,511	0,473
114	1,0000	-0,527	0,469
115	1,0000	-0,542	0,465
116	1,0000	-0,557	0,461
117	1,0000	-0,571	0,457
118	1,0000	-0,584	0,453
119	1,0000	-0,597	0,449
120	1,0000	-0,609	0,445
121	1,0000	-0,620	0,440
122	1,0000	-0,631	0,436
123	1,0000	-0,640	0,431
124	1,0000	-0,649	0,426
125	1,0000	-0,657	0,421
126	1,0000	-0,664	0,416
127	1,0000	-0,671	0,410
128	1,0000	-0,677	0,405
129	1,0000	-0,681	0,399
130	1,0000	-0,685	0,394
131	1,0000	-0,689	0,388
132	1,0000	-0,691	0,382
133	1,0000	-0,692	0,376
134	1,0000	-0,693	0,370
135	1,0000	-0,693	0,364
136	1,0000	-0,692	0,358
137	1,0000	-0,690	0,351
138	1,0000	-0,687	0,345
139	1,0000	-0,683	0,338
140	1,0000	-0,679	0,331
141	1,0000	-0,674	0,325
142	1,0000	-0,668	0,318
143	1,0000	-0,661	0,311
144	1,0000	-0,653	0,304
145	1,0000	-0,645	0,296
146	1,0000	-0,636	0,289
147	1,0000	-0,625	0,282
148	1,0000	-0,615	0,274
149	1,0000	-0,603	0,267
150	1,0000	-0,591	0,259
151	1,0000	-0,578	0,252
152	1,0000	-0,564	0,244
153	1,0000	-0,550	0,236
154	1,0000	-0,535	0,228
155	1,0000	-0,519	0,220
156	1,0000	-0,503	0,212
157	1,0000	-0,486	0,204
158	1,0000	-0,468	0,196
159	1,0000	-0,450	0,188
160	0,8625	-0,550	0,167
161	0,5579	-0,772	0,134
162	0,3193	-0,914	0,108
163	0,1469	-0,986	0,089
164	0,0406	-0,997	0,076
165	0,0004	-0,957	0,069
166	0,0000	-0,890	0,065
167	0,0000	-0,823	0,061
168	0,0000	-0,756	0,056
169	0,0000	-0,689	0,052
170	0,0000	-0,622	0,048
171	0,0000	-0,554	0,043
172	0,0000	-0,487	0,039
173	0,0000	-0,420	0,035
174	0,0000	-0,353	0,030
175	0,0000	-0,286	0,026
176	0,0000	-0,218	0,022
177	0,0000	-0,151	0,017
178	0,0000	-0,084	0,013
179	0,0000	-0,017	0,009
180	0,0000	0,050	0,011

Mach number	15	14	13	12	11	10	9	8	7	6	5	4	3	2	1	0
0	0,0754	0,0712	0,0669	0,0627	0,0584	0,0541	0,0498	0,0455	0,0412	0,0369	0,0325	0,0282	0,0239	0,0195	0,0151	0,0108
0,01	0,0754	0,0712	0,0669	0,0627	0,0584	0,0541	0,0498	0,0455	0,0412	0,0369	0,0325	0,0282	0,0239	0,0195	0,0151	0,0108
0,02	0,0754	0,0712	0,0669	0,0627	0,0584	0,0541	0,0498	0,0455	0,0412	0,0369	0,0325	0,0282	0,0239	0,0195	0,0151	0,0108
0,03	0,0754	0,0712	0,0669	0,0627	0,0584	0,0541	0,0498	0,0455	0,0412	0,0369	0,0325	0,0282	0,0239	0,0195	0,0151	0,0108
0,04	0,0754	0,0712	0,0669	0,0627	0,0584	0,0541	0,0498	0,0455	0,0412	0,0369	0,0325	0,0282	0,0239	0,0195	0,0151	0,0108
0,05	0,0754	0,0712	0,0669	0,0627	0,0584	0,0541	0,0498	0,0455	0,0412	0,0369	0,0325	0,0282	0,0239	0,0195	0,0151	0,0108
0,06	0,0754	0,0712	0,0669	0,0627	0,0584	0,0541	0,0498	0,0455	0,0412	0,0369	0,0325	0,0282	0,0239	0,0195	0,0151	0,0108
0,07	0,0754	0,0712	0,0669	0,0627	0,0584	0,0541	0,0498	0,0455	0,0412	0,0369	0,0325	0,0282	0,0239	0,0195	0,0151	0,0108
0,08	0,0754	0,0712	0,0669	0,0627	0,0584	0,0541	0,0498	0,0455	0,0412	0,0369	0,0325	0,0282	0,0239	0,0195	0,0151	0,0108
0,09	0,0754	0,0712	0,0669	0,0627	0,0584	0,0541	0,0498	0,0455	0,0412	0,0369	0,0325	0,0282	0,0239	0,0195	0,0151	0,0108
0,1	0,0754	0,0712	0,0669	0,0627	0,0584	0,0541	0,0498	0,0455	0,0412	0,0369	0,0325	0,0282	0,0239	0,0195	0,0151	0,0108
0,11	0,0754	0,0712	0,0669	0,0627	0,0584	0,0541	0,0498	0,0455	0,0412	0,0369	0,0325	0,0282	0,0239	0,0195	0,0151	0,0108
0,12	0,0754	0,0712	0,0669	0,0627	0,0584	0,0541	0,0498	0,0455	0,0412	0,0369	0,0325	0,0282	0,0239	0,0195	0,0151	0,0108
0,13	0,0754	0,0712	0,0669	0,0627	0,0584	0,0541	0,0498	0,0455	0,0412	0,0369	0,0325	0,0282	0,0239	0,0195	0,0151	0,0108
0,14	0,0754	0,0712	0,0669	0,0627	0,0584	0,0541	0,0498	0,0455	0,0412	0,0369	0,0325	0,0282	0,0239	0,0195	0,0151	0,0108
0,15	0,0754	0,0712	0,0669	0,0627	0,0584	0,0541	0,0498	0,0455	0,0412	0,0369	0,0325	0,0282	0,0239	0,0195	0,0151	0,0108
0,16	0,0754	0,0712	0,0669	0,0627	0,0584	0,0541	0,0498	0,0455	0,0412	0,0369	0,0325	0,0282	0,0239	0,0195	0,0151	0,0108
0,17	0,0754	0,0712	0,0669	0,0627	0,0584	0,0541	0,0498	0,0455	0,0412	0,0369	0,0325	0,0282	0,0239	0,0195	0,0151	0,0108
0,18	0,0754	0,0712	0,0669	0,0627	0,0584	0,0541	0,0498	0,0455	0,0412	0,0369	0,0325	0,0282	0,0239	0,0195	0,0151	0,0108
0,19	0,0755	0,0712	0,0669	0,0627	0,0584	0,0541	0,0498	0,0455	0,0412	0,0369	0,0325	0,0282	0,0239	0,0195	0,0151	0,0108
0,2	0,0755	0,0712	0,0669	0,0627	0,0584	0,0541	0,0498	0,0455	0,0412	0,0369	0,0325	0,0282	0,0239	0,0195	0,0151	0,0108
0,21	0,0755	0,0712	0,0669	0,0627	0,0584	0,0541	0,0498	0,0455	0,0412	0,0369	0,0325	0,0282	0,0239	0,0195	0,0151	0,0108
0,22	0,0755	0,0712	0,0669	0,0627	0,0584	0,0541	0,0498	0,0455	0,0412	0,0369	0,0325	0,0282	0,0239	0,0195	0,0151	0,0108
0,23	0,0755	0,0712	0,0669	0,0627	0,0584	0,0541	0,0498	0,0455	0,0412	0,0369	0,0325	0,0282	0,0239	0,0195	0,0151	0,0108
0,24	0,0755	0,0712	0,0669	0,0627	0,0584	0,0541	0,0498	0,0455	0,0412	0,0369	0,0325	0,0282	0,0239	0,0195	0,0151	0,0108
0,25	0,0755	0,0712	0,0669	0,0627	0,0584	0,0541	0,0498	0,0455	0,0412	0,0369	0,0325	0,0282	0,0239	0,0195	0,0151	0,0108
0,26	0,0755	0,0712	0,0669	0,0627	0,0584	0,0541	0,0498	0,0455	0,0412	0,0369	0,0325	0,0282	0,0239	0,0195	0,0151	0,0108
0,27	0,0755	0,0712	0,0669	0,0627	0,0584	0,0541	0,0498	0,0455	0,0412	0,0369	0,0325	0,0282	0,0239	0,0195	0,0151	0,0108
0,28	0,0756	0,0712	0,0669	0,0627	0,0584	0,0541	0,0498	0,0455	0,0412	0,0369	0,0325	0,0282	0,0239	0,0195	0,0151	0,0108
0,29	0,0756	0,0712	0,0669	0,0627	0,0584	0,0541	0,0498	0,0455	0,0412	0,0369	0,0325	0,0282	0,0239	0,0195	0,0151	0,0108
0,3	0,0756	0,0712	0,0669	0,0627	0,0584	0,0541	0,0498	0,0455	0,0412	0,0369	0,0325	0,0282	0,0239	0,0195	0,0151	0,0108
0,31	0,0756	0,0712	0,0669	0,0627	0,0584	0,0541	0,0498	0,0455	0,0412	0,0369	0,0325	0,0282	0,0239	0,0195	0,0151	0,0108
0,32	0,0756	0,0712	0,0669	0,0627	0,0584	0,0541	0,0498	0,0455	0,0412	0,0369	0,0325	0,0282	0,0239	0,0195	0,0151	0,0108
0,33	0,0756	0,0712	0,0669	0,0627	0,0584	0,0541	0,0498	0,0455	0,0412	0,0369	0,0325	0,0282	0,0239	0,0195	0,0151	0,0108
0,34	0,0756	0,0712	0,0669	0,0627	0,0584	0,0541	0,0498	0,0455	0,0412	0,0369	0,0325	0,0282	0,0239	0,0195	0,0151	0,0108
0,35	0,0757	0,0712	0,0669	0,0627	0,0584	0,0541	0,0498	0,0455	0,0412	0,0369	0,0325	0,0282	0,0239	0,0195	0,0151	0,0108
0,36	0,0757	0,0712	0,0669	0,0627	0,0584	0,0541	0,0498	0,0455	0,0412	0,0369	0,0325	0,0282	0,0239	0,0195	0,0151	0,0108
0,37	0,0757	0,0712	0,0669	0,0627	0,0584	0,0541	0,0498	0,0455	0,0412	0,0369	0,0325	0,0282	0,0239	0,0195	0,0151	0,0108
0,38	0,0757	0,0712	0,0669	0,0627	0,0584	0,0541	0,0498	0,0455	0,0412	0,0369	0,0325	0,0282	0,0239	0,0195	0,0151	0,0108
0,39	0,0757	0,0712	0,0669	0,0627	0,0584	0,0541	0,0498	0,0455	0,0412	0,0369	0,0325	0,0282	0,0239	0,0195	0,0151	0,0108
0,4	0,0758	0,0712	0,0669	0,0627	0,0584	0,0541	0,0498	0,0455	0,0412	0,0369	0,0325	0,0282	0,0239	0,0195	0,0151	0,0108
0,41	0,0758	0,0712	0,0669	0,0627	0,0584	0,0541	0,0498	0,0455	0,0412	0,0369	0,0325	0,0282	0,0239	0,0195	0,0151	0,0108
0,42	0,0758	0,0712	0,0669	0,0627	0,0584	0,0541	0,0498	0,0455	0,0412	0,0369	0,0325	0,0282	0,0239	0,0195	0,0151	0,0108
0,43	0,0758	0,0712	0,0669	0,0627	0,0584	0,0541	0,0498	0,0455	0,0412	0,0369	0,0325	0,0282	0,0239	0,0195	0,0151	0,0108
0,44	0,0758	0,0712	0,0669	0,0627	0,0584	0,0541	0,0498	0,0455	0,0412	0,0369	0,0325	0,0282	0,0239	0,0195	0,0151	0,0108
0,45	0,0759	0,0712	0,0669	0,0627	0,0584	0,0541	0,0498	0,0455	0,0412	0,0369	0,0325	0,0282	0,0239	0,0195	0,0151	0,0108
0,46	0,0759	0,0712	0,0669	0,0627	0,0584	0,0541	0,0498	0,0455	0,0412	0,0369	0,0325	0,0282	0,0239	0,0195	0,0151	0,0108
0,47	0,0759	0,0712	0,0669	0,0627	0,0584	0,0541	0,0498	0,0455	0,0412	0,0369	0,0325	0,0282	0,0239	0,0195	0,0151	0,0108
0,48	0,0759	0,0712	0,0669	0,0627	0,0584	0,0541	0,0498	0,0455	0,0412	0,0369	0,0325	0,0282	0,0239	0,0195	0,0151	0,0108
0,49	0,0760	0,0712	0,0669	0,0627	0,0584	0,0541	0,0498	0,0455	0,0412	0,0369	0,0325	0,0282	0,0239	0,0195	0,0151	0,0108
0,5	0,0760	0,0712	0,0669	0,0627	0,0584	0,0541	0,0498	0,0455	0,0412	0,0369	0,0325	0,0282	0,0239	0,0195	0,0151	0,0108
0,51	0,0760	0,0712	0,0669	0,0627	0,0584	0,0541	0,0498	0,0455	0,0412	0,0369	0,0325	0,0282	0,0239	0,0195	0,0151	0,0108
0,52	0,0760	0,0712	0,0669	0,0627	0,0584	0,0541	0,0498	0,0455	0,0412	0,0369	0,0325	0,0282	0,0239	0,0195	0,0151	0,0108
0,53	0,0761	0,0712	0,0669	0,0627	0,0584	0,0541	0,0498	0,0455	0,0412	0,0369	0,0325	0,0282	0,0239	0,0195	0,0151	0,0108
0,54	0,0761	0,0712	0,0669	0,0627	0,0584	0,0541	0,0498	0,0455	0,0412	0,0369	0,0325	0,0282	0,0239	0,0195	0,0151	0,0108
0,55	0,0761	0,0712	0,0669	0,0627	0,0584	0,0541	0,0498	0,0455	0,0412	0,0369	0,0325	0,0282	0,0239	0,0195	0,0151	0,0108
0,56	0,0761	0,0712	0,0669	0,0627	0,0584	0,0541	0,0498	0,0455	0,0412	0,0369	0,0325	0,0282	0,0239	0,0195	0,0151	0,0108
0,57	0,0762	0,0712	0,0669	0,0627	0,0584	0,0541	0,0498	0,0455	0,0412	0,0369	0,0325	0,0282	0,0239	0,0195	0,0151	0,0108
0,58	0,0762	0,0712	0,0669	0,0627	0,0584	0,0541	0,0498	0,0455	0,0412	0,0369	0,0325	0,0282	0,0239	0,0195	0,0151	0,0108
0,59	0,0762	0,0712	0,0669	0,0627	0,0584	0,0541	0,0498	0,0455	0,0412	0,0369	0,0325	0,0282	0,0239	0,0195	0,0151	0,0108
0,6	0,0763	0,0712	0,0669	0,0627	0,0584	0,0541	0,0498	0,0455	0,0412	0,0369	0,0325	0,0282	0,0239	0,0195	0,0151	0,0108
0,61	0,0763	0,0712	0,0669	0,0627	0,0584	0,0541	0,0498	0,0455	0,0412	0,0369	0,0325	0,0282	0,0239	0,0195	0,0151	0,0108
0,62	0,0763	0,0712	0,0669	0,0627	0,0584	0,0541	0,0498	0,0455	0,0412	0,0369	0,0325	0,0282	0,0239	0,0195	0,0151	0,0108
0,63	0,0763	0,0712	0,0669	0,0627	0,0584	0,0541	0,0498	0,0455	0,0412	0,0369	0,0325	0,0282	0,0239	0,0195	0,0151	0,0108
0,64	0,0764	0,0712	0,0669	0,0627	0,0584	0,0541	0,0498	0,0455	0,0412	0,0369	0,0325	0,0282	0,0239	0,0195	0,0151	0,0108
0,65	0,0764	0,0712	0,0669	0,0627	0,0584	0,0541	0,0498	0,0455	0,0412	0,0369	0,0325	0,0282	0,0239	0,0195	0,0151	0,0108
0,66	0,0764	0,0712	0,0669	0,0627	0,0584	0,0541	0,0498	0,0455	0,0412	0,0369	0,0325	0,0282	0,0239	0,0195	0,0151	0,0108
0,67	0,0765	0,0712	0,0669	0,0627	0,0584	0,0541	0,0498	0,0455	0,0412	0,0369	0,0325	0,0282	0,0239	0,0195	0,0151	0,0108
0,68	0,0765	0,0712	0,0669	0,0627	0,0584	0,0541	0,0498	0,0455	0,0412	0,0369	0,0325	0,0282	0,0239	0,0195	0,0151	0,0108
0,69	0,0765	0,0712	0,0669	0,0627	0,0584	0,0541	0,0498	0,0455	0,0412	0,0369	0,0325	0,0282	0,0239	0,0195	0,0151	0,0108
0,7	0,0766	0,0712	0,0669	0,0627	0,0584	0,0541	0,0498	0,0455	0,0412	0,0369	0,0325	0,0282	0,0239	0,0195	0,0151	0,0108
0,71	0,0766	0,0712	0,0669	0,0627	0,0584	0,0541	0,0498	0,0455	0,0412	0,0369	0,0325	0,0282	0,0239	0,0195	0,0151	0,0108
0,72	0,0767	0,0712	0,0669	0,0627	0,0584	0,0541	0,0498	0,0455	0,0412	0,0369	0,0325	0,0282	0,0239	0,0195	0,0151	0,0108
0,73	0,0767	0,0712	0,0669	0,0627	0,0584	0,0541	0,0498	0,0455	0,0412	0,0369	0,0325	0,0282	0,0239	0,0195	0,0151	0,0108
0,74	0,0767	0,0712	0,0669	0,0627	0,0584	0,0541	0,0498	0,0455	0,0412	0,0369	0,0325	0,0282	0,0239	0,0195	0,0151	0,0108
0,75	0,0768	0,0712	0,0669	0,0627	0,0584	0,0541	0,0498	0,0455	0,0412	0,0369	0,0325	0,0282	0,0239	0,0195	0,0151	0,0108
0,76	0,0768	0,0712	0,0669	0,0627	0,0584	0,0541	0,0498	0,0455	0,0412	0,0369	0,0325	0,0282	0,0239	0,0195	0,0151	0,0108
0,77	0,0768	0,0712	0,0669	0,0627	0,0584	0,0541	0,0498	0,0455	0,0412	0,0369	0,0325	0,0282	0,0239	0,0195	0,0151	0,0108
0,78	0,0769	0,0712	0,0669	0,0627	0,0584	0,0541	0,0498	0,0455	0,0412	0,0369	0,0325	0,0282	0,0239	0,0195	0,0151	0,0108
0,79	0,0769	0,0712	0,0669	0,0627	0,0584	0,0541	0,0498	0,0455	0,0412	0,0369	0,0325	0,0282	0,0239	0,0195	0,0151	0,0108
0,8	0,0770	0,0712	0,0669	0,0627	0,0584	0,0541	0,0498	0,0455	0,0412	0,0369	0,0325	0,0282	0,0239	0,0195	0,0151	0,0108
0,81	0,0770	0,0712	0,0669	0,0627	0,0584	0,0541	0,0498	0,0455	0,0412	0,0369	0,0325	0,0282	0,0239	0,0195	0,0151	0,0108
0,82	0,0770	0,0712	0,0669	0,0627	0,0584	0,0541	0,0498	0,0455	0,0412	0,0369	0,0325	0,0282	0,0239	0,0195	0,0151	0,0108
0,83	0,0771	0,0712	0,0669	0,0627	0,0584	0,0541	0,0498	0,0455	0,0412	0,0369	0,0325	0,0282	0,0239	0,0195	0,0151	0,0108
0,84	0,0771	0,0712	0,0669	0,0627	0,0584	0,0541	0,0498	0,0455	0,0412	0,0369	0,0325	0,0282	0,0239	0,0195	0,0151	0,0108
0,85	0,0772	0,0712	0,0669	0,0627	0,0584	0,0541	0,0498	0,0455	0,0412	0,0369	0,0325	0,0282	0,0239	0,0195	0,0151	0,0108
0,86	0,0772	0,0712	0,0669	0,0627	0,0584	0,0541	0,0498	0,0455	0,0412	0,0369	0,0325	0,0282	0,0239	0,0195	0,0151	0,0108
0,87	0,0772	0,0712	0,0669	0,0627	0,0584	0,0541	0,0498	0,0455	0,0412	0,0369	0,0325	0,0282	0,0239	0,0195	0,0151	0,0108
0,88	0,0773	0,0712	0,0669	0,0627	0,0584	0,0541	0,0498	0,0455	0,0412	0,0369	0,0325	0,0282	0,0239	0,0195	0,0151	0,0108
0,89	0,0773	0,0712	0,0669	0,0627	0,0584	0,0541	0,0498	0,0455	0,0412	0,0369	0,0325	0,0282	0,0239	0,0195	0,0151	0,0108
0,9	0,0774	0,0712	0,0669	0,0627	0,0584	0,0541	0,0498	0,0455	0,0412	0,0369	0,0325	0,0282	0,0239	0,0195	0,0151	0,0108
0,91	0,0774	0,0712	0,0669	0,0627	0,0584	0,0541	0,0498	0,0455	0,0412	0,0369	0,0325	0,0282	0,0239	0,0195	0,0151	0,0108
0,92	0,0775	0,0712	0,0669	0,0627	0,0584	0,0541	0,0498	0,0455	0,0412	0,0369	0,0325	0,0282	0,0239	0,0195	0,0151	0,0108
0,93	0,0775	0,0712	0,0669	0,0627	0,0584	0,0541	0,0498	0,0455	0,0412	0,0369	0,0325	0,0282	0,0239	0,0195	0,0151	0,0108
0,94	0,0776	0,0712	0,0669	0,0627	0,0584	0,0541	0,0498	0,0455	0,0412	0,0369	0,0325	0,0282	0,0239	0,0195	0,0151	0,0108
0,95	0,0776	0,0712	0,0669	0,0627	0,0584	0,0541	0,0498	0,0455	0,0412	0,0369	0,0325	0,0282	0,0239	0,0195	0,0151	0,0108
0,96	0,0777	0,0712	0,0669	0,0627	0,0584	0,0541	0,0498	0,0455	0,0412	0,0369	0,0325	0,0282	0,0239	0,0195	0,0151	0,0108
0,97	0,0777	0,0712	0,0669	0,0627	0,0584	0,0541	0,0498	0,0455	0,0412	0,0369	0,0325	0,0282	0,0239	0,0195	0,0151	0,0108
0,98	0,0778	0,0712	0,0669	0,0627	0,0584	0,0541	0,0498	0,0455	0,0412	0,0369	0,0325	0,0282	0,0239	0,0195	0,0151	0,0108
0,99	0,0778	0,0712	0,0669	0,0627	0,0584	0,0541	0,0498	0,0455	0,0412	0,0369	0,0325	0,0282	0,0239	0,0195	0,0151	0,0108
1	0,0779	0,0712	0,0669	0,0627	0,0584	0,0541	0,0498	0,0455	0,0412	0,0369	0,0325	0,0282	0,0239	0,0195	0,0151	0,0108

	Lift
Angle of attac/Machspeed	0	0,1	0,2	0,3	0,4	0,5	0,6	0,7	0,8	0,9	1
-30	-0,591	-0,591	-0,591	-0,591	-0,591	-0,591	-0,591	-0,591	-0,591	-0,591	-0,591
-29	-0,578	-0,578	-0,578	-0,578	-0,578	-0,578	-0,578	-0,578	-0,578	-0,578	-0,578
-28	-0,564	-0,564	-0,564	-0,564	-0,564	-0,564	-0,564	-0,564	-0,564	-0,564	-0,564
-27	-0,550	-0,550	-0,550	-0,550	-0,550	-0,550	-0,550	-0,550	-0,550	-0,550	-0,550
-26	-0,535	-0,535	-0,535	-0,535	-0,535	-0,535	-0,535	-0,535	-0,535	-0,535	-0,535
-25	-0,519	-0,519	-0,519	-0,519	-0,519	-0,519	-0,519	-0,519	-0,519	-0,519	-0,519
-24	-0,503	-0,503	-0,503	-0,503	-0,503	-0,503	-0,503	-0,503	-0,503	-0,503	-0,503
-23	-0,486	-0,486	-0,486	-0,486	-0,486	-0,486	-0,486	-0,486	-0,486	-0,486	-0,486
-22	-0,468	-0,468	-0,468	-0,468	-0,468	-0,468	-0,468	-0,468	-0,468	-0,468	-0,468
-21	-0,450	-0,450	-0,450	-0,450	-0,450	-0,450	-0,450	-0,450	-0,450	-0,450	-0,450
-20	-0,581	-0,552	-0,523	-0,493	-0,462	-0,431	-0,431	-0,431	-0,431	-0,431	-0,431
-19	-0,796	-0,774	-0,752	-0,729	-0,705	-0,681	-0,657	-0,632	-0,606	-0,580	-0,554
-18	-0,931	-0,916	-0,900	-0,883	-0,866	-0,849	-0,831	-0,812	-0,793	-0,774	-0,754
-17	-0,997	-0,987	-0,977	-0,966	-0,955	-0,943	-0,931	-0,919	-0,905	-0,892	-0,878
-16	-1,002	-0,998	-0,993	-0,987	-0,981	-0,975	-0,968	-0,960	-0,953	-0,944	-0,936
-15	-0,958	-0,957	-0,957	-0,956	-0,954	-0,952	-0,950	-0,947	-0,944	-0,941	-0,937
-14	-0,890	-0,890	-0,890	-0,890	-0,890	-0,890	-0,890	-0,890	-0,890	-0,890	-0,890
-13	-0,823	-0,823	-0,823	-0,823	-0,823	-0,823	-0,823	-0,823	-0,823	-0,823	-0,823
-12	-0,756	-0,756	-0,756	-0,756	-0,756	-0,756	-0,756	-0,756	-0,756	-0,756	-0,756
-11	-0,689	-0,689	-0,689	-0,689	-0,689	-0,689	-0,689	-0,689	-0,689	-0,689	-0,689
-10	-0,622	-0,622	-0,622	-0,622	-0,622	-0,622	-0,622	-0,622	-0,622	-0,622	-0,622
-9	-0,554	-0,554	-0,554	-0,554	-0,554	-0,554	-0,554	-0,554	-0,554	-0,554	-0,554
-8	-0,487	-0,487	-0,487	-0,487	-0,487	-0,487	-0,487	-0,487	-0,487	-0,487	-0,487
-7	-0,420	-0,420	-0,420	-0,420	-0,420	-0,420	-0,420	-0,420	-0,420	-0,420	-0,420
-6	-0,353	-0,353	-0,353	-0,353	-0,353	-0,353	-0,353	-0,353	-0,353	-0,353	-0,353
-5	-0,286	-0,286	-0,286	-0,286	-0,286	-0,286	-0,286	-0,286	-0,286	-0,286	-0,286
-4	-0,218	-0,218	-0,218	-0,218	-0,218	-0,218	-0,218	-0,218	-0,218	-0,218	-0,218
-3	-0,151	-0,151	-0,151	-0,151	-0,151	-0,151	-0,151	-0,151	-0,151	-0,151	-0,151
-2	-0,084	-0,084	-0,084	-0,084	-0,084	-0,084	-0,084	-0,084	-0,084	-0,084	-0,084
-1	-0,017	-0,017	-0,017	-0,017	-0,017	-0,017	-0,017	-0,017	-0,017	-0,017	-0,017
0	0,050	0,050	0,050	0,050	0,050	0,050	0,050	0,050	0,050	0,050	0,050
1	0,118	0,118	0,118	0,118	0,118	0,118	0,118	0,118	0,118	0,118	0,118
2	0,185	0,185	0,185	0,185	0,185	0,185	0,185	0,185	0,185	0,185	0,185
3	0,252	0,252	0,252	0,252	0,252	0,252	0,252	0,252	0,252	0,252	0,252
4	0,319	0,319	0,319	0,319	0,319	0,319	0,319	0,319	0,319	0,319	0,319
5	0,386	0,386	0,386	0,386	0,386	0,386	0,386	0,386	0,386	0,386	0,386
6	0,454	0,454	0,454	0,454	0,454	0,454	0,454	0,454	0,454	0,454	0,454
7	0,521	0,521	0,521	0,521	0,521	0,521	0,521	0,521	0,521	0,521	0,521
8	0,588	0,588	0,588	0,588	0,588	0,588	0,588	0,588	0,588	0,588	0,588
9	0,655	0,655	0,655	0,655	0,655	0,655	0,655	0,655	0,655	0,655	0,655
10	0,722	0,722	0,722	0,722	0,722	0,722	0,722	0,722	0,722	0,722	0,722
11	0,790	0,790	0,790	0,790	0,790	0,790	0,790	0,790	0,790	0,790	0,790
12	0,857	0,857	0,857	0,857	0,857	0,857	0,857	0,857	0,857	0,857	0,857
13	0,924	0,924	0,924	0,924	0,924	0,924	0,924	0,924	0,924	0,924	0,924
14	0,991	0,991	0,991	0,991	0,991	0,991	0,991	0,991	0,991	0,991	0,991
15	1,058	1,058	1,057	1,056	1,055	1,053	1,050	1,047	1,044	1,040	1,035
16	1,101	1,096	1,090	1,084	1,077	1,070	1,063	1,055	1,046	1,037	1,027
17	1,088	1,078	1,066	1,055	1,042	1,029	1,016	1,002	0,988	0,973	0,958
18	1,011	0,994	0,976	0,958	0,940	0,921	0,901	0,881	0,860	0,839	0,817
19	0,858	0,835	0,810	0,785	0,760	0,734	0,707	0,680	0,652	0,624	0,595
20	0,621	0,590	0,558	0,526	0,493	0,459	0,459	0,459	0,459	0,459	0,459
21	0,477	0,477	0,477	0,477	0,477	0,477	0,477	0,477	0,477	0,477	0,477
22	0,494	0,494	0,494	0,494	0,494	0,494	0,494	0,494	0,494	0,494	0,494
23	0,511	0,511	0,511	0,511	0,511	0,511	0,511	0,511	0,511	0,511	0,511
24	0,527	0,527	0,527	0,527	0,527	0,527	0,527	0,527	0,527	0,527	0,527
25	0,542	0,542	0,542	0,542	0,542	0,542	0,542	0,542	0,542	0,542	0,542
26	0,557	0,557	0,557	0,557	0,557	0,557	0,557	0,557	0,557	0,557	0,557
27	0,571	0,571	0,571	0,571	0,571	0,571	0,571	0,571	0,571	0,571	0,571
28	0,584	0,584	0,584	0,584	0,584	0,584	0,584	0,584	0,584	0,584	0,584
29	0,597	0,597	0,597	0,597	0,597	0,597	0,597	0,597	0,597	0,597	0,597
30	0,609	0,609	0,609	0,609	0,609	0,609	0,609	0,609	0,609	0,609	0,609