## Tabelle1
	Parameters for Graphs	Parmaters for NACA 0012 (ref: NACA TN4357, NACA TN3361)	Parmaters for NACA 23012 (ref: NACA TN661, NACA WR-L443)	Airfoil coefficients / Angle of attack (deg)
airfoil_incidence_no_lift:	-0,7500	0,0000	-0,7500
incidence_stall_zero_speed:	15,0000	18,0000	15,0000
incidence_stall_half_sonic_speed:	14,5000	9,0000	14,5000
lift_factor_stall:	0,1800	0,1800	0,1800
drag_factor_stall:	2,0000	8,0000	2,0000
stall_change_over:	5,5000	5,5000	5,5000
airfoil_lift_coefficient:	3,8500	6,3000	3,8500
airfoil_drag_coefficient0:	0,0075	0,0075	0,0075
airfoil_drag_coefficient1:	0,2500	0,1000	0,2500
Machspeed for first graphs	0,1080	0,4000	0,1080

Use macro decompress after loading for filling in the data
Use macro compress before saving to save disk space

				Airfoil coefficients / Angle of attack (deg)

Angle of attac	Stallfactor	Lift	Drag
-180	0,0000	0,050	0,011
-179

				Airfoil coefficients / Angle of attack (deg)

				drag coefficient/speed, grouped by angle of attac / drag coefficient

				Airfoil coefficient, grouped by mach-speed / angle of attac / lift coefficient

Mach number	15	14	13	12	11	10	9	8	7	6	5	4	3	2	1	0
0	0,0754	0,0712	0,0669	0,0627	0,0584	0,0541	0,0498	0,0455	0,0412	0,0369	0,0325	0,0282	0,0239	0,0195	0,0151	0,0108
0,01

	Lift
Angle of attac/Machspeed	0	0,1	0,2	0,3	0,4	0,5	0,6	0,7	0,8	0,9	1
-30	-0,591	-0,591	-0,591	-0,591	-0,591	-0,591	-0,591	-0,591	-0,591	-0,591	-0,591
-29